## pvAccess
Property name | Type | Default value | Client | Server | Description
EPICS_PVA_DEBUG | integer = { 0, 1, 2, 3 } | 0 | x | x | Defined verbosity level of the logs printed on console: 0 - no messages, 1 - informative, 2 - verbose, 3 - very verbose (dump message contents)
EPICS_PVA_ADDR_LIST | string | "" | x | x | A space-separated list of broadcast address for process variable name resolution (client) or where to send beacons (server). Each address must be of the form: ip.number:port or host.name:port
EPICS_PVA_AUTO_ADDR_LIST | boolean | TRUE | x | x | Define whether or not the network interfaces should be discovered at runtime.
EPICS_PVA_CONN_TMO | float | 30.0 | x |  | If the context doesn't see a beacon from a server that it is connected to for connectionTimeout seconds then a state-of-health message is sent to the server over TCP/IP. If this state-of-health message isn't promptly replied to then the context will assume that the server is no longer present on the network and disconnect.
EPICS_PVA_BEACON_PERIOD | float | 15.0 |  | x | Period in second between two beacon signals.
EPICS_PVA_BROADCAST_PORT | integer | 5076 | x | x | Broadcast (process variable name resolution, beacons) UDP/IP port number to send/listen to.
EPICS_PVA_MAX_ARRAY_BYTES | integer | 16384 | x | x | Receive buffer size.
EPICS_PVAS_BEACON_ADDR_LIST | string | EPICS_PVA_ADDR_LIST |  | x | A space-separated list of broadcast address which to send beacons. Each address must be of the form: ip.number:port or host.name:port
EPICS_PVAS_AUTO_BEACON_ADDR_LIST | boolean | EPICS_PVA_AUTO_ADDR_LIST |  | x | Define whether or not the network interfaces should be discovered at runtime.
EPICS_PVAS_BEACON_PERIOD | float | EPICS_PVA_BEACON_PERIOD |  | x | Period in second between two beacon signals.
EPICS_PVA_SERVER_PORT | integer | 5075 |  | x | Default TCP/IP port number for the server to listen to, if port is busy (e.g. other server is already running) it is assigned dynamically.
EPICS_PVAS_SERVER_PORT | integer | EPICS_PVA_SERVER_PORT |  | x
EPICS_PVAS_BROADCAST_PORT | integer | EPICS_PVA_BROADCAST_PORT |  | x
EPICS_PVAS_MAX_ARRAY_BYTES | integer | EPICS_PVA_MAX_ARRAY_BYTES |  | x
EPICS_PVA_PROVIDER_NAMES | string | local |  | x
EPICS_PVAS_PROVIDER_NAMES | string | EPICS_PVA_PROVIDER_NAMES |  | x
NOTES:
| Java | C++
boolean | "1" / "true" / "yes" OR "0" / "false" / "no" (all case insensitive); if format is not valid, default value is used | "1" / "true" / "yes" OR "0" / "false" / "no" (all case insensitive); if format is not valid, default value is used
v4.3 only supports "true"/"false"
Means of configuration | system env. variables, overriden by System properties (e.g. JVM -D options) | system env. variables

## CA C++
Property name | Type | Default value | Client | Server | Description
EPICS_CA_ADDR_LIST | string | "" | x | x | A space-separated list of broadcast address for process variable name resolution (client) or where to send beacons (server). Each address must be of the form: ip.number:port or host.name:port
EPICS_CA_AUTO_ADDR_LIST | boolean | YES | x | x | Define whether or not the network interfaces should be discovered at runtime.
EPICS_CA_CONN_TMO | float > 0.1 | 30.0 | x |  | If the context doesn't see a beacon from a server that it is connected to for connectionTimeout seconds then a state-of-health message is sent to the server over TCP/IP. If this state-of-health message isn't promptly replied to then the context will assume that the server is no longer present on the network and disconnect.
EPICS_CA_BEACON_PERIOD | float > 0.1 | 15.0 |  | x | Period in second between two beacon signals.
EPICS_CA_REPEATER_PORT | integer > 5000 | 5065 | x | x | Broadcast (process variable name resolution, beacons) UDP/IP port number to send/listen to.
EPICS_CA_SERVER_PORT | integer > 5000 | 5064 | x | x | Broadcast (process variable name resolution, beacons) UDP/IP port number to send/listen to.
EPICS_CA_MAX_ARRAY_BYTES | integer >= 16384 | 16384 | x | x | Receive buffer size.
EPICS_CA_MAX_SEARCH_PERIOD | integer > 60 | 300 | x |  | Maximum search rate interval plateau in seconds.
EPICS_TS_MIN_WEST | -720 < integer < 720 | 360 | x | x | Time-zone adjustment relative to GMT (for EPICS base prior 3.14)
EPICS_CAS_SERVER_PORT | integer > 5000 | EPICS_CA_SERVER_PORT |  | x
EPICS_CAS_AUTO_BEACON_ADDR_LIST | boolean | EPICS_CA_AUTO_ADDR_LIST |  | x
EPICS_CAS_BEACON_ADDR_LIST | string | EPICS_CA_ADDR_LIST1 |  | x
EPICS_CAS_BEACON_PERIOD | float > 0.1 | 15.0 |  | x
EPICS_CAS_BEACON_PORT | integer > 5000 | EPICS_CA_REPEATER_PORT |  | x
EPICS_CAS_INTF_ADDR_LIST | string |  |  | x
EPICS_CAS_IGNORE_ADDR_LIST | string |  |  | x
NOTES:
boolean | "YES" / "NO" (case in-sensitive)
Means of configuration | system env. variables

## CA Java
First read (in order to understand this sheet):
http://epics-jca.sourceforge.net/jca/apidocs/gov/aps/jca/JCALibrary.html
Means of configuration (ordered by priority):
Programmatic configuration, passed to a context as gov.aps.jca.configuration.Configuration class.
| <context class name> prefixed configuration | Means of configuration (ordered by priority): | Java System properties (can also be given using JVM -D command-line parameter).
| gov.aps.jca.jni.Context configuration |  | <USER HOME/.JCALibrary/JCALibrary.properties | Location of user property file can be overriden by "gov.aps.jca.JCALibrary.properties" System property
<JAVA_HOME>/lib/JCALibrary.properties
JCALibrary.properties read from JCA JAR file
NOTES:
If 'jca.use_env' System property is present, then only system env. variables will be used as configuration.
JNI context use system env. variables as default values.